## Locations
Company | Name | State | Coordinates
CF Industries | Donaldsonville Complex | LS | 30.0874 | -90.9557
CF Industries | Verdigris Complex | OK | 36.2333 | -95.7188
CF Industries | Woodward Complex | OK | 36.4379 | -99.4721
CF Industries | Port Neal Complex | IA | 42.3329 | -96.3772
Koch Industries | Koch Fertilizer Company Enid | OK | 36.3809 | -97.7619
Nutrien | Nutrien Augusta Nitrogen | GA | 33.4431 | -81.9304
Yara | BASF Chemicals Division | TX | 29.0006 | -95.3933
AdvanSix | AdvanSix | VA | 37.3004 | -77.2719

## Wind Turbine Specs
2020 | *we can assume 2023? |  | Source: | Land-Based Wind ¦ Electricity ¦ 2022 ¦ ATB ¦ NREL
Hub Height | 90.2 | m | Data source: https://www.renewables.ninja/
Turbine rating | 2.8 | MW
Wind Turbine Model Chosen | BONUS B82 2300 | B82/2300 (Bonus) (thewindpower.net)
2030
Hub height | 120 | m
Turbine rating | 5.5 | MW
Wind Turbine Model Chosen | GAMESA G128 5000 | Gamesa G128-5.0MW - 5,00 MW - Wind turbine (wind-turbine-models.com)
Methodology | There isn't an industry standard wind turbine. The design is dependent on the wind speeds and how they vary across the year. Designing a turbine for each location is too much work. | So, I picked the wind turbine design that is closest to the specifications laid out by NREL (which seem general enough to apply across all locations).

## Cost Factors
Battery | Low | High
Var OPEX | 0 | 8.63 | $/MWh
Fixed OPEX | 6.16 | 49.33 | $/kW-year
2023 CAPEX | 800 | 1500 | $/kW | *for a 4-hour battery, the CAPEX cost in kWh is equal to the kW cost divided by 4
2030 CAPEX | 450 | 1200 | $/kW | *for a 4-hour battery, the CAPEX cost in kWh is equal to the kW cost divided by 4
Wind
OPEX | 52.22 |  | $/kW
2023 CAPEX | 1200 | 1400 | $/kW
2030 CAPEX | 750 | 1200 | $/kW

## AP Power Requirements
| Low | High | Units | Low | High | Units
AP CCS | 117 |  | MW | 922428 |  | MWh/year
AP BH2S | 127 |  | MW | 1001268 |  | MWh/year
AP AEC | 1007 | 913 | MW | 7939188 | 7198092 | MWh/year
Availability | 0.9 | *assumed the same for all technologies